## Introduction
BARROWMAN METHOD FOR CALCULATING CENTER OF PRESSURE (C.P.) OF A ROCKET
Prepared by R.Nakka (2021) |  | Rev.1.04
Refs. | http://mae-nas.eng.usu.edu/MAE_5900_Web/5900/USLI_2010/Flight_Mechanics/Barrowman.html
The Theoretical Prediction of the Center of Pressure, J.S. Barrowman, J.A. Barrowman
Introduction
The stability of a rocket is affected by the relative locations of its Center of Pressure (C.P.) and its Center of Gravity (C.G.).
A rocket is statically stable if its C.P. is aft of its C.G. The Center of Gravity of a rocket is typically measured, being its
balance point. The Center of Pressure is determined from its geometry using a theoretical method. The method presented
here is commonly referred to as the Barrowman Method, in reference to its author (James. S. Barrowman) who first
devised the theoretical method and performed testing to verify its accuracy.
Applicability of the Method
There are a number of assumptions made in the original report. The key assumptions which affect the applicablity of
the method are:
1. Point of the nosecone is "sharp"
2. Fins are flat plates with no canting
3. Angle of attack of the rocket is nearly zero
4. Rocket velocity is subsonic
5. Rocket is axially symmetric
Instructions
1. Fill out the cells in the Figure tab with pertinent dimensions.
2. In the Barrowman tab, select options per instructions.
At the bottom of the Barrowman tab, the position of the C.P. is given as XCP

## Figure
Instructions
1. Clear all the cells in the figure. This is easily done by high-lighting
all the cells within the dashed lines, then hit delete key.
| 2. Enter all pertinent dimensions. If no transition or boattail, leave these |  | 60
cells blank.
LN = | length of nosecone | 35
d = | diameter at base of nosecone
dF = | diameter at front of transition
dR = | diameter at rear of transition |  |  |  | 680
LT = | length of transition
XP = | distance from tip of nose to front of transition |  |  |  |  | 735
CR = | fin root chord
CT = | fin tip chord
N = | number of fins (3 or 4)
S = | fin semispan
R = | radius of body at aft end |  | 55
XR = | distance between fin root leading edge and fin tip leading edge parallel to body
XB = | distance from nose tip to fin root chord leading edge | 50
dFB = | diameter at front of boattail
dRB = | diameter at rear of boattail | 17.5 |  |  | 40
LTB = | length of boattail
XPB = | distance from tip of nose to front of boattail
| Note: conical transition can be either shape shown below: |  |  | 30
|  |  | 35 |  | 12
30
CONICAL TRANSITION
BOATTAIL
Units must be millimetres
Note on J5: LN
Note on I9: d
Note on M10: XP
Note on N12: XB
Note on O14: XPB
Note on I15: dF
Note on I17: dR
Note on J19: CR
Note on L19: LT
Note on I21: S
Note on I23: R
Note on N23: XR
Note on M27: CT
Note on J28: dFB
Note on N28: LTB
Note on J29: dRB

## Barrowman
Instructions
Using drop-down menus, select nosecone shape, choose yes/no as to
whether rocket has a conical transition and boattail, and select the
number of fins (3 or 4).
| NOSECONE |  |  |  | conical
| Shape = | ogive | < use drop-down menu |  | ogive
| LN = | 60 | mm | FALSE | parabolic
| d = | 35 | mm |  | hemispherical
| (CN)N = | 2 | per radian | Normal force coefficient, nosecone | ellipsoidal
| XN/LN = | 0.466 |  |  | yes
| XN = | 27.96 | mm | Distance along body to C.P. of nosecone | no
CONICAL TRANSITION |  |  |  |  | 3
| Has a conical transition? | no | < use drop-down menu |  | 4
| dF = | 0 | mm
| dR = | 0 | mm
| LT = | 0 | mm | TRUE
| XP = | 0
| (CN)T = | 0 | per radian | Normal force coefficient, transition
| XT = | 0 | mm | Distance along body to C.P. of transition
CONICAL BOATTAIL
| Has a conical boattail? | yes | < use drop-down menu
| dFB = | 35 | mm
| dRB = | 30 | mm
| LTB= | 12 | mm | FALSE
| XPB = | 735
| (CN)TB = | -0.53061 | per radian | Normal force coefficient, boattail
| XTB = | 740.8462 | mm | Distance along body to C.P. of boattail
FINS
| N = | 4 | < use drop-down menu
| R = | 17.5 | mm
| S = | 50 | mm
| CR = | 55 | mm
| CT = | 30 | mm
| XR = | 40 | mm | FALSE
| XB = | 680 | mm
|  | 0.50284 | rad. (mid-chord sweep angle)
|  | 28.8108 | deg.
| LF = | 57.0636 | mm (length of fin mid-chord line)
| (CN)F = | 15.3764 | per radian | Normal force coefficient, fins
| XF = | 708.9706 | mm | Distance along body to C.P. of fins
| (CN)R = | 16.8458 |  | Normal force coefficient, rocket
| XCP = | 627.1141 | mm | Distance along body to C.P. of rocket
FALSE

## Revisions
Record of Revisions
Version | Date | Worksheet | Changes
1.00 | 2022-03-01 | All | Initial release
1.01 | 2022-03-13 | Barrowman | Fixed error condition when CT=0
1.02 | 2022-04-19 | Barrowman | Added options for hemispherical and ellipsoidal nosecone
1.03 | 2022-05-29 | Barrowman | Added units for normal force coefficient ("per radian")
|  | Figure | Added note to clear cells 1st
1.04 | 2022-09-15 | Barrowman | Minor formatting revision