## black
Component | Mass (g) |  | Normal Force Coefficient |  |  |  | 2nd Attempt for determining Cp |  | 3rd Attempt for determining Cp
Nose | 16.31 |  | NoseCone | CNn | 2 |  | 2 |  | 2
Body | 35.47
Parachute | 7.92 |  | finset (4) | f | 1 | m | 1 |  | 1
Altimeter Clip | 0.2 |  |  | R | 0.0175 | m | 0.0175 |  | 0.0175
Altimeter | 9.73 |  |  | s | 0.05 | m | 0.05 |  | 0.05
Parachute Rubber | 3.66 |  |  | N | 4 |  | 4 |  | 4
stuffing 1 | 3.21 |  |  | d | 0.035 | m | 0.035 |  | 0.035
stuffing 2 | 3.38 |  |  | xr | 0.0415 | m | 0.041 |  | 0.0415
stuffing 3 | 3 |  |  | ct | 0.028 | m | 0.027 |  | 0.027
stuffing 4 | 3.23 |  |  | cr | 0.054 | m | 0.054 |  | 0.055
stuffing 5 | 2.77 |  |  | theta | 0.51807 | rad | 0.51807 |  | 0.50284
Tail+Fins | 27.97 |  |  | l | 0.057552 |  | 0.057552 |  | 0.057064
B6-4 | 19
|  |  |  | CNf | 15.0978 |  | 15.0198 |  | 15.1517
m | 0.124 | kg
D | 0.3 | m | Boattail | S1 | 0.00096211 | m^2 | 0.00096211 |  | 0.00096211
h | 0.5 | m |  | S2 | 0.00070686 | m^2 | 0.00070686 |  | 0.00070686
Experiment for MMOI (I) |  |  |  | CNcb | -0.53061 |  | -0.53061 |  | -0.53061
1st | 22.57 | s/10 cycle
2nd | 22.7 | s/10 cycle | Center of Pressure Location
3rd | 22.56 | s/10 cycle | Nosecone (Ogive) | Xn | 0.08 |  | 0.07689 |  | 0.07456
4th | 23 | s/10 cycle
5th | 22.83 | s/10 cycle | Finset | XB | 0.68 |  | 0.68 |  | 0.68
6th | 23.11 | s/10 cycle |  | XF | 0.70915 |  | 0.70872 |  | 0.70904
7th | 22.46 | s/10 cycle
8th | 22.7 | s/10 cycle | Conical Transitional | LT | 0.0125 |  | 0.0125 |  | 0.0125
9th | 22.82 | s/10 cycle |  | XP | 0.735 |  | 0.736 |  | 0.735
10th | 22.77 | s/10 cycle |  | XT | 0.74109 |  | 0.74209 |  | 0.74109
AVG: | 22.752 | s/10 cycle
T | 2.2752 | s | Total CP | X | 0.63218 | m | 0.63101 |  | 0.63167 | m
I | 0.0071777 | kg*m^2
|  |  | Cp determined from provided Excel file that uses Barrowman | X | 0.6315 | m | 0.6313 | m | 0.6317
|  |  | Barrowman Excel sheet Average | 0.6315 | m

## MMOI Test on Light Switch
a | 0.123 | m
b | 0.007 | m
c | 0.055 | m
m | 0.0279 | kg
Ix | 7.147e-06 | kg*m^2
Iy | 4.2208e-05 | kg*m^2
Iz | 3.5289e-05 | kg*m^2
D | 0.041 | m
h | 0.47 | m
Experiment for Iy
1st | 27.85 | s/10 cycle | 27.81 |  | 27.98 | 27.05
2nd | 28.25 | s/10 cycle | 27.36 |  | 28.19 | 27.14
3rd | 27.78 | s/10 cycle | 27.25 |  | 28.17 | 27.19
4th | 29.13 | s/10 cycle | 27.12 |  | 28.63 | 27.4
5th | 27.33 | s/10 cycle | 27.4 |  | 27.58 | 27.32
6th | 27.81 | s/10 cycle | 26.89 |  | 27.82 | 26.72
7th | 27.8 | s/10 cycle | 27.1 |  | 27.48 | 26.91
8th | 28.33 | s/10 cycle | 27.11 |  | 27.58 | 26.77
9th | 28.57 | s/10 cycle | 26.79 |  | 28.39 | 26.98
10th | 27.49 | s/10 cycle | 27.2 |  | 27.51 | 26.92
AVG: | 28.034 | s/10 cycle | 27.203 |  | 27.933 | 27.04
T | 2.8034 | s | 2.7203 |  | 2.7933 | 2.704
Iy | 4.8718e-05 | kg*m^2 | 4.5873e-05 |  | 4.8368e-05 | 4.5325e-05
Error(%) | 15.4245 |  | 8.683 |  | 14.5944 | 7.3845
| I spun it too hard and caused it to spin in other direction to and cause this delay in frequency |  |  |  | I spun it too hard and caused it to spin in other direction to and cause this delay in frequency
Maybe the errors are larger because this remote controller's mass is not evenly distributed like a simple block